## Calibration
Tank capacity, L: | 200 |  | See the steps and comments here >>>>>>>>>>>>>>>>>>>>>> |  |  |  | Steps to get calibration string:
Gauge readings, % | Gauge, L | Real, L | Normalize, L | Calibration % | Values | Liters | 1. Set your fuel tank capacity (in liters)
0 | 0 | 0 | 0 | 0 | 0 | 0 | 2. Set your gauge readings in percent (from low to high)
23 | 46 | 12 | 12 | 4 | 1.0435 | 2.087 | 3. Set real fuel volume for these readings, check Measurements Curve graph below
25 | 50 | 15 | 15 | 8 | 2.087 | 4.1739 | 4. Copy real fuel volume here and adjust data to get smooth orange graph below
39 | 78 | 30 | 27 | 12 | 3.1304 | 6.2609 | 5. Check Calibration Curve graph below
49 | 98 | 32 | 36 | 20 | 5.2174 | 10.4348 | 6. Get YDEG calibration values and strings:
56 | 112 | 50 | 49 | 30 | 9.6429 | 19.2857 | TANK_CALIBRATION_0=1,2,3,5,10,14,19,28,41,57,73,81
64 | 128 | 63 | 63 | 40 | 13.95 | 27.9 | TANK_CAPACITY_0=200
65 | 130 | 65 | 65 | 50 | 18.9286 | 37.8571
68 | 136 | 77 | 77 | 60 | 28 | 56 | Fuel calculator
73 | 146 | 82 | 90 | 70 | 41.1 | 82.2 | Gauge readings, % | Real fuel volume, L
77 | 154 | 104 | 104 | 80 | 56.8333 | 113.6667 | 95 | 162
95 | 190 | 162 | 162 | 90 | 72.9444 | 145.8889
100 | 200 | 200 | 200 | 95 | 81 | 162 | File version: | 1.0, 06/10/2016, © 2016 Yacht Devices Ltd.
|  |  |  | 100 | 100 | 200 | Details: | http://www.yachtd.com/products/engine_gateway.html